## Sizing Model
Kafka -> Iceberg -> ML Anomaly Prediction Pipeline — EKS Sizing Model (single tab)
HOW TO USE: edit only the YELLOW cells in the INPUTS section below (throughput, message size, retention, instance types...). Every other section (Volumetrics, Pod & Node Sizing, S3 Storage, Cost Estimate) recalculates automatically. Blue text = input. Black text = formula. Green text = cross-reference within this sheet.
1. INPUT ASSUMPTIONS (edit yellow cells only)
Assumption | Low | High |  | Notes
Kafka topic throughput (MB/s) | 3 | 10 |  | Observed/expected sustained range. Cluster sized to High; steady-state pods track Low-Avg.
Average message size (KB) | 1 |  |  | JSON/Avro event size after Kafka-level compression. Drives record-count math.
Consumer headroom factor (x) | 1.3 |  |  | Safety margin so consumers never run pinned at 100% CPU (avoids rebalance storms).
Window 1 interval (min) | 5
Window 2 interval (min) | 15
MB processed per Spark executor per window | 600 |  |  | Conservative throughput per executor for stateful windowed agg + Iceberg writes.
Executor size: vCPU / Memory (GB) | 2 | 8
Driver size: vCPU / Memory (GB) (per job) | 2 | 4
WarpStream: sustained MB/s per agent vCPU | 5 |  |  | Vendor guidance ballpark for compression+S3 upload pipeline; validate in a load test.
WarpStream: vCPU per agent pod | 2
WarpStream: memory (GB) per vCPU | 2
WarpStream: minimum agent pods (HA floor) | 3
Jupyter: concurrent notebook users | 8
Jupyter: per-user pod vCPU / Memory (GB) | 2 | 8
MLflow: tracking server replicas | 2
MLflow: per-replica vCPU / Memory (GB) | 1 | 2
Training: max parallel job pods | 2
Training: per-pod vCPU / Memory (GB) | 4 | 16 |  | Classical/ML models (ARIMA/Prophet/LightGBM/PyOD/LSTM-AE) - CPU only, no GPU needed.
Inference: service replicas | 2
Inference: per-replica vCPU / Memory (GB) | 2 | 4
Presentation: concurrent users | 20
Presentation: users served per agent pod | 10 |  |  | Mostly I/O-bound waiting on LLM API + Trino/Athena query; low CPU need.
Presentation: per-pod vCPU / Memory (GB) | 1 | 2
Presentation: minimum agent pods (HA floor) | 2
Storage: hot Iceberg retention (days) | 90
Storage: raw JSON -> Parquet/Iceberg compression ratio | 5 |  |  | Typical Parquet+Snappy/Zstd on semi-structured JSON telemetry: 4-6x.
Storage: growth/burst margin (%) | 20%
Storage: Iceberg metadata/manifest overhead (%) | 8%
Node type: Streaming instance vCPU / Mem(GB) | 8 | 32 |  | i.e. m6i.2xlarge. Runs WarpStream agents + Spark executors/drivers + inference.
Node type: Platform instance vCPU / Mem(GB) | 4 | 16 |  | i.e. m6i.xlarge. Runs Jupyter, MLflow, Agent/RAG presentation layer.
Node type: Training-burst instance vCPU / Mem(GB) | 16 | 64 |  | i.e. m6i.4xlarge (or m5.4xlarge), spot, scale-to-zero via Karpenter when idle.
Kubelet/system reserved capacity (%) | 15% |  |  | EKS reserves CPU/mem for kubelet, kube-proxy, CNI, OS. Applied when packing pods to nodes.
Price: On-demand $/hr - streaming instance | 0.384
Price: On-demand $/hr - platform instance | 0.192
Price: Spot $/hr - training instance (~60% of on-demand) | 0.614
Price: S3 Standard storage $/GB-month | 0.023
Training burst: assumed active hours/month | 100 |  |  | Scheduled retrains + ad-hoc experimentation; scale-to-zero the rest of the month via Karpenter.
2. DERIVED VOLUMETRICS (throughput -> bytes / records, per sec-hour-day)
Metric | Low | High | Average | Notes
Kafka throughput (MB/s) | 3 | 10 | 6.5
Throughput (bytes/sec) | 3145728 | 10485760 | 6815744
Volume per hour (GB) | 10.5469 | 35.1562 | 22.8516
Volume per day (GB) | 253.125 | 843.75 | 548.4375
Volume per day (TB) | 0.24719 | 0.82397 | 0.53558
Volume per month (GB, 30d) | 7593.75 | 25312.5 | 16453.125
Record counts (avg message size from row 7)
Records / sec | 3072 | 10240 | 6656
Records / hour | 11059200 | 36864000 | 23961600
Records / day | 265420800 | 884736000 | 575078400
Data per consumption window
Data per 5-min window (MB) | 900 | 3000 | 1950 | MB/s x window(min) x 60 sec
Data per 15-min window (MB) | 2700 | 9000 | 5850
Records per 5-min window | 921600 | 3072000 | 1996800
Records per 15-min window | 2764800 | 9216000 | 5990400
3. EKS POD & NODE SIZING (peak sized to Kafka High x headroom; steady = always-on baseline)
Component | Node Group | Pods (steady) | Pods (peak) | vCPU /pod | Mem(GB) /pod | Total vCPU (peak) | Total MemGB (peak)
WarpStream Tableflow Agents (Kafka -> Iceberg) | Streaming | 3 | 3 | 2 | 4 | 6 | 12
5-min Window Job - Spark Executors | Streaming | 2 | 7 | 2 | 8 | 14 | 56
5-min Window Job - Spark Driver | Streaming | 1 | 1 | 2 | 4 | 2 | 4
15-min Window Job - Spark Executors | Streaming | 5 | 20 | 2 | 8 | 40 | 160
15-min Window Job - Spark Driver | Streaming | 1 | 1 | 2 | 4 | 2 | 4
Batch Inference / Scoring Service | Streaming | 2 | 2 | 2 | 4 | 4 | 8
JupyterHub (single-user notebook pods) | Platform | 4 | 8 | 2 | 8 | 16 | 64
MLflow Tracking Server | Platform | 2 | 2 | 1 | 2 | 2 | 4
Presentation Layer (Agent + RAG over Iceberg) | Platform | 2 | 2 | 1 | 2 | 2 | 4
Training Jobs (scheduled batch, scale-to-zero) | Training Burst | 0 | 2 | 4 | 16 | 8 | 32
TOTAL (peak) |  | 22 | 48 |  |  | 96 | 348
NODE GROUP ROLL-UP -> Instance Type & Node Count
Node Group | Instance Type (vCPU/Mem GB) | Usable vCPU/node* | Usable MemGB/node* | Total vCPU needed | Total MemGB needed | Nodes (vCPU-bound) | Nodes (mem-bound) | Nodes Required
Streaming (WarpStream+Spark+Inference) | m6i.2xlarge (8 vCPU/32GB) | 6.8 | 27.2 | 68 | 244 | 10 | 9 | 10
Platform (Jupyter+MLflow+Agent/RAG) | m6i.xlarge (4 vCPU/16GB) | 3.4 | 13.6 | 20 | 72 | 6 | 6 | 6
Training Burst (spot, scale-to-zero) | m6i.4xlarge (16 vCPU/64GB) | 13.6 | 54.4 | 8 | 32 | 1 | 1 | 1
TOTAL WORKER NODES | [7 empty] | 17
* Usable capacity nets out the kubelet/system reserved % input above. Node counts include a minimum HA floor (2 for always-on groups).
4. S3 / ICEBERG STORAGE SIZING
Metric | Low | High | Average | Notes
Raw daily ingest, Bronze layer (GB/day) | 253.125 | 843.75 | 548.4375 | Landed as-is from Kafka before Iceberg compaction; short-lived.
Iceberg/Parquet daily size, Silver layer (GB/day) | 50.625 | 168.75 | 109.6875 | After Parquet + Snappy/Zstd compression.
Hot Iceberg table size at full retention (GB) | 4556.25 | 15187.5 | 9871.875 | Retention window = row 38 above.
+ Iceberg metadata/manifest/snapshot overhead (GB) | 364.5 | 1215 | 789.75
Subtotal before growth margin (GB) | 4920.75 | 16402.5 | 10661.625
TOTAL provisioned S3 size incl. growth margin (GB) | 5904.9 | 19683 | 12793.95
TOTAL provisioned S3 size (TB) | 5.7665 | 19.2217 | 12.4941
Incremental growth added per month (GB) | 1518.75 | 5062.5 | 3290.625 | Useful for capacity trend even though lifecycle rules cap steady-state size.
Lifecycle recommendation
- Bronze (raw landing, pre-Tableflow) -> lifecycle to expire after 3-7 days once committed to Iceberg; it is a durability buffer, not a query layer.
- Silver (curated Iceberg tables) -> S3 Standard for the hot retention window above, then S3 Intelligent-Tiering / Standard-IA / Glacier Instant Retrieval for cold partitions.
- Gold (feature store / model output written back by the ML pipeline) -> small relative to Bronze/Silver; same bucket, own prefix + lifecycle policy.
- Enable Iceberg table compaction (rewrite_data_files) on a schedule to keep manifest counts and query planning time low as volume grows.
5. APPROXIMATE MONTHLY COST (EC2 + S3 only - verify current AWS pricing for your region)
Excludes: EKS control plane, data transfer, MSK/Kafka cluster, WarpStream control-plane fee, RDS for MLflow backend, LLM API tokens, Athena/Trino query cost, observability stack.
Node Group / Item | Nodes / Qty | Unit $/hr or $/GB-mo | Hours/mo | Monthly Cost ($)
Streaming node group EC2 (m6i.2xlarge, on-demand) | 10 | 0.384 | 730 | 2803.2
Platform node group EC2 (m6i.xlarge, on-demand) | 6 | 0.192 | 730 | 840.96
Training burst node group EC2 (m6i.4xlarge, spot) | 1 | 0.614 | 100 | 61.4
S3 storage (Standard, High volumetrics) | 19683 | 0.023 | 1 | 452.709
TOTAL APPROXIMATE MONTHLY COST |  |  |  | 4158.269
This is a directional planning number, not a quote. Reserved Instances / Savings Plans on the Streaming and Platform node groups
(steady-state, always-on) typically cut EC2 cost 30-45% vs the on-demand figures shown here.